## Boom Over Front
A6-829-103807 | [5 empty] | Revision: C
Page 1 of 1 | [5 empty] | 2007-04-19
Created by John Gates
TYPICAL UNIT equipped with: | [7 empty] | Revised by Joyce Mentzer
TMS800E07 Carrier and S/S
4-Section boom (41 - 128 ft)
Cummins ISM07- 450 Engine
Eaton 10 Speed Transmission
445/65R22.5 Goodyear Tires (Front)
315/80R22.5 Goodyear Tires (Rear)
Main hoist w/ 600 ft of 3/4" 6x37 cable
Aux hoist w/ 607 ft of 3/4" Flex-X 35 cable
Full fuel and hydr. oil
[5 empty] | FRONT | REAR
Note: CG is from Rear Axle. |  |  |  | Tire & Wheel Allowable (lb) | 49200 | 60000
|  |  |  | Axle Allowable (lb) | 51200 | 60000
|  | CL Rot to Boom Pivot (in) | 86.61 | Note: | Allowable front tire load is
|  | CL Rotation to Rear Axle (in) | 34.39 |  | 51200 lbs with Michelin tires.
|  | Wheelbase (in): | 221.38
|  | Target Gross Vehicle Weight (lb) | 91300 |  | GVW FRONT | GVW REAR
[5 empty] | AXLES | AXLES |  | WEIGHT
|  |  | CG (in) | WGT (lb) | (lb) | (lb) |  | USED | FRONT | REAR
| Standard Carrier Assy (8x4x4) |  | 107.53 | 43256 | 21010.5596 | 22245.4404 | TRUE | 43256 | 21010.5596 | 22245.4404
| Superstructure Assy with main & aux hoists (both with cable) |  | -36.75 | 13223 | -2195.073 | 15418.073 | TRUE | 13223 | -2195.073 | 15418.073
| Boom Assy w/(2/4)shvs,LMI,pivot pins |  | 188.45 | 20621 | 17553.6519 | 3067.3481 | TRUE | 20621 | 17553.6519 | 3067.3481
| Lift cylinder & lower shaft |  | 123.91 | 2674 | 1496.6815 | 1177.3185 | TRUE | 2674 | 1496.6815 | 1177.3185
| Aux. Boom Nose, installed |  | 460.84 | 130 | 270.617 | -140.617 | TRUE | 130 | 270.617 | -140.617
[7 empty] | FALSE | 0 | 0 | 0
[7 empty] | TRUE | 0 | 0 | 0
|  | BASIC UNIT | 105.6598 | 79904 | 38136.437 | 41767.563 |  | 79904 | 38136.437 | 41767.563
Boom Extensions
| 33-56 ft. Bi-fold Boom Extension |  | 251.97 | 2645 | 3010.4827 | -365.4827 | TRUE | 2645 | 3010.4827 | -365.4827
| 33 ft. Fixed Boom Extension |  | 283.01 | 1827 | 2335.6187 | -508.6187 | FALSE | 0 | 0 | 0
| Boom Extension Carrier Brackets (Bolt-On) |  | 196.78 | 351 | 311.9965 | 39.0035 | TRUE | 351 | 311.9965 | 39.0035
| 20 ft.Boom Ext. Insert w/LMI (pinned to boom nose) |  | 556.84 | 875 | 2200.8989 | -1325.8989 | FALSE | 0 | 0 | 0
Counterweights
| 4000 lb counterweight (top piece with pins) on S/S |  | -117.61 | 4016 | -2133.534 | 6149.534 | TRUE | 4016 | -2133.534 | 6149.534
| 4000 lb counterweight (with pins) on S/S |  | -117.61 | 4013 | -2131.9402 | 6144.9402 | FALSE | 0 | 0 | 0
| 4000 lb counterweight (with pins) on carrier deck |  | 186.39 | 4013 | 3378.7292 | 634.2708 | TRUE | 4013 | 3378.7292 | 634.2708
| 4000 lb counterweight (with pins) on S/S |  | -117.61 | 4013 | -2131.9402 | 6144.9402 | FALSE | 0 | 0 | 0
| 4000 lb counterweight (with pins) on carrier deck |  | 186.39 | 4013 | 3378.7292 | 634.2708 | FALSE | 0 | 0 | 0
| 6000 lb counterweight (with pins) on S/S |  | -117.61 | 6013 | -3194.4572 | 9207.4572 | TRUE | 6013 | -3194.4572 | 9207.4572
| 6000 lb counterweight (with pins) on carrier deck |  | 186.39 | 6013 | 5062.6211 | 950.3789 | FALSE | 0 | 0 | 0
| 6000 lb wing cwt on S/S - 2x3000 lb. (not roadable) |  | -113.25 | 6000 | -3069.383 | 9069.383 | FALSE | 0 | 0 | 0
| 6000 lb wing cwt on deck - 2x3000 lb. (not roadable) |  | 182.03 | 6000 | 4933.508 | 1066.492 | FALSE | 0 | 0 | 0
| Rigging Equipment | [5 empty] | TRUE | 0 | 0 | 0
| 10 Ton Headache Ball (Swivel) in stowage tray |  | 326.71 | 568 | 838.2477 | -270.2477 | TRUE | 568 | 838.2477 | -270.2477
| 75 Ton Hookblock - tied to front bumper |  | 357 | 1275 | 2056.08 | -781.08 | FALSE | 0 | 0 | 0
| 40 Ton Hookblock - tied to front bumper |  | 357 | 823 | 1327.1795 | -504.1795 | TRUE | 823 | 1327.1795 | -504.1795
| Rigging |  | 67.25 | 100 | 30.3776 | 69.6224 | TRUE | 100 | 30.3776 | 69.6224
| Cribbing (in rear troughs) |  | -14 | 400 | -25.2959 | 425.2959 | TRUE | 400 | -25.2959 | 425.2959
| Optional Equipment | [6 empty] | 0 | 0 | 0
| Rear Mounted Pintle Hook |  | -86 | 26 | -10.1003 | 36.1003 | FALSE | 0 | 0 | 0
| Air Conditioning - Carrier |  | 281 | 63 | 79.9666 | -16.9666 | FALSE | 0 | 0 | 0
| Air Conditioning - S/S |  | -36.61 | 193 | -31.9167 | 224.9167 | FALSE | 0 | 0 | 0
| Tow Rope |  | 325 | 20 | 29.3613 | -9.3613 | FALSE | 0 | 0 | 0
| Driver |  | 299.45 | 200 | 270.5303 | -70.5303 | TRUE | 200 | 270.5303 | -70.5303
[7 empty] | FALSE | 0 | 0 | 0
[7 empty] | FALSE | 0 | 0 | 0
|  | BASIC UNIT w/ above selections | 93.7773 | 99033 | 41950.6934 | 57082.3066 |  | 99033 | 41950.6934 | 57082.3066
| Substitutions, Deletions and Removals | [5 empty] | FALSE | 0 | 0 | 0
| SUB: | Main Hoist only (replace aux hoist & cable with IPO cwt) | -118.61 | -345 | 184.8426 | -529.8426 | FALSE | 0 | 0 | 0
| DEL: | Main Hoist cable (600' of 3/4" 6x37) | -90.61 | -600 | 245.5777 | -845.5777 | FALSE | 0 | 0 | 0
| DEL: | Aux Hoist cable (607' of 3/4" Flex-X 35) | -124.61 | -789 | 444.111 | -1233.111 | FALSE | 0 | 0 | 0
| SUB: | Optional Cable on Main Hoist (607' of 3/4" Flex-X 35) | -90.61 | 189 | -77.357 | 266.357 | FALSE | 0 | 0 | 0
| SUB: | Alumunum Outrigger Floats | 18 | -72 | -5.8542 | -66.1458 | FALSE | 0 | 0 | 0
| SUB: | Michelin Tires | -7 | 132 | -4.1738 | 136.1738 | FALSE | 0 | 0 | 0
| SUB: | Bridgestone Tires | 7 | 124 | 3.9209 | 120.0791 | FALSE | 0 | 0 | 0
[7 empty] | FALSE | 0 | 0 | 0
[7 empty] | FALSE | 0 | 0 | 0
[7 empty] | FALSE | 0 | 0 | 0
|  | COMPLETE UNIT w/ above selections | 93.7773 | 99033 | 41950.6934 | 57082.3066 |  | 99033 | 41950.6934 | 57082.3066
Only checked items are included in totals
WARNING: Total GVW exceeds target value.
[8 empty] | ERROR CODE |  |  | ERROR STATEMENTS:
[9 empty] | FRONT | REAR | 0 | NOTE: All loads are within allowable axle load values.
[8 empty] | TIRE/WHEEL | 0 | 0 | 1 | WARNING: Front axle GVW exceeds allowable values.
[8 empty] | TOTAL GVW | 4 |  | 2 | WARNING: Rear axle GVW exceeds allowable values.
[11 empty] | 3 | WARNING: Front & Rear axle GVW's exceed allowable values.
[8 empty] | TOTAL ERROR CODE: |  | 4 | 4 | WARNING: Total GVW exceeds target value.
[11 empty] | 5 | WARNING: Total GVW & Front axle GVW exceed target & allowable values.
[11 empty] | 6 | WARNING: Total GVW & Rear axle GVW exceed target & allowable values.
[11 empty] | 7 | WARNING: Total GVW & Front & Rear axle GVWs exceed target & allowable values.
TMS800E07 SERIES WEIGHTS
Click here to select/deselect item.

## Trailing Boom
| Updated to match weight sheet A6-829-103807 Rev C. | [10 empty] | J. Gates | 2007-04-19
Revision:
TMS800E07 TRAILING BOOM , 2-Axle Dolly
[9 empty] | Dimensions: |  | Wheelbase | 221.38 | in
[11 empty] | Bogie | 34.39 | in
[11 empty] | Boom Pivot Pin (from CL Rotation): | -86.61 | in
[11 empty] | Overall retracted Boom Length: | 42.27 | ft
[11 empty] | Front Overhang | 133.98 | in
[11 empty] | Rear Overhang | 150.86 | in
[11 empty] | OAL: | 61.8 | ft |  | Intermediate Calculations:
[16 empty] | A= | 356.38
[10 empty] | in | ft | Extension
[9 empty] | Dolly Max: | 235.38 | 19.615
[9 empty] | Actual: | 235.38 | 19.615 | 0 | ft |  |  | Dolly Spinner: | 23
[9 empty] | Dolly Min. : | 235.38 | 19.615 | [5 empty] | 0
[9 empty] | Boom Max: | 842.52 | 70.21
[9 empty] | Actual: | 496.08 | 41.34 | 0 | ft |  |  | Boom Spinner: | 0
[9 empty] | Boom Min. : | 496.08 | 41.34 | [5 empty] | 346.44
|  |  | Front Axle |  | Rear Axle |  | Dolly |  |  | Total |  | Crane only (less Dolly)
| Resultant Weights |  | 44232.6054 | lb | 36167.3097 | lb | 24633.0849 | lb |  | 105033 | lb | 99033 | lb
| Allowable Weights: |  | 49200 | lb | 60000 | lb | 45000 | lb |  | 154200 | lb
| Notes: 1 | CG is from C/L Rotation, + is toward boom nose |  |  |  |  | Note: | Max. allowable front axle load is 51200 lbs with Michelin tires.
| 2 | CG is from Boom Pivot Pin, + is toward boom nose
| 3 | Dimensions are in inches, except as noted.
| 4 | Weights are in pounds.
[16 empty] | Reaction at Boom Dolly: | 8682.5127
[16 empty] | Reaction at Boom Pin: | 60851.8342
Reactions (lb) at
[6 empty] | CG (in) | Wt (lb) | Moment |  | Boom Pivot | Front Axles | Rear Axles | Dolly |  | Wt (lb) | Moment
| Boom, 4-Section |  |  | (See Note 2) | Boom Length (ft) | [9 empty] | Boom Unit
|  | 1) Fully retracted |  |  | 41.34 | 240.67 | 20621 | 4962856.07 |  | 6695.2576 | 3659.437 | 3035.8206 | 13925.7424 |  | 0 | 0
| X | 2) Intermediate length (Used for Calc.) |  |  | 41.34 | 240.67 | 20621 | 4962856.07 |  | 6695.2576 | 3659.437 | 3035.8206 | 13925.7424 | TRUE | 20621 | 4962856.07
|  | 3) Extended |  |  | 70.21 | 472.25 | 20876 | 9858691 |  | -6787.4239 | -3709.8125 | -3077.6114 | 27663.4239 |  | 0 | 0
| X | Aux Boom Nose, Installed |  |  |  | 513.06 | 130 | 66697.8 |  | -57.1536 | -31.2385 | -25.9151 | 187.1536 | TRUE | 130 | 66697.8
|  | 10 T Headache Ball , hanging on boom nose |  |  |  | 496.08 | 568 | 281773.44 |  | -222.6545 | -121.6966 | -100.9579 | 790.6545 | FALSE | 0 | 0
|  | 75 T Hookblock, hanging on boom nose |  |  |  | 496.08 | 1275 | 632502 |  | -499.7966 | -273.1746 | -226.622 | 1774.7966 | FALSE | 0 | 0
| X | 40 T Hookblock, hanging on boom nose |  |  |  | 496.08 | 823 | 408273.84 |  | -322.6138 | -176.3315 | -146.2823 | 1145.6138 | TRUE | 823 | 408273.84
|  |  |  | Boom Unit |  | 252.0547 | 21574 | 5437827.71 |  | 6315.4902 | 3451.867 | 2863.6232 | 15258.5098 |  | 21574 | 5437827.71
| Stowed Boom Extension |  |  | (See Note 2) | [10 empty] | STOWED EXTENSIONS UNIT
| X | 33'-56' Folded Extension |  |  |  | 304.19 | 2645 | 804582.55 |  | 387.3465 | 211.7126 | 175.6339 | 2257.6535 | TRUE | 2645 | 804582.55
|  | 33' Fixed Extension |  |  |  | 335.23 | 1827 | 612465.21 |  | 108.4265 | 59.2629 | 49.1637 | 1718.5735 | FALSE | 0 | 0
| X | Extension Carrier Brackets |  |  |  | 249 | 351 | 87399 |  | 105.759 | 57.8048 | 47.9541 | 245.241 | TRUE | 351 | 87399
|  |  |  | STOWED EXTENSIONS UNIT |  | 297.7241 | 2996 | 891981.55 |  | 493.1055 | 269.5174 | 223.5881 | 2502.8945 |  | 2996 | 891981.55
| Lift Cylinder (with lower pin) |  |  | (See Note 1) | [5 empty] | At Cyl. |  |  |  |  | Lift Cylinder
| X | Lift Cylinder |  |  |  | 89.52 | 2674 | 239376.48 |  | Mount |  |  |  | TRUE | 2674
|  |  |  | Rear Mount | 16.38 |  |  |  |  | 1556.6762 | 126.6408 | 1430.0354 | 0
|  |  |  | Front Mount | 191.42 |  |  |  |  | 1117.3238 | 134.2616 | 111.3816 | 871.6806
( Mount horizontal location is from CL Rotation, + is towards boom nose)
| Superstructure |  |  | (See Note 1) | [10 empty] | S/S UNIT
| X | Superstructure with main & aux hoists (both with cable) |  |  |  | -71.14 | 13223 | -940684.22 |  |  | 6303.2938 | 6919.7062 |  | TRUE | 13223 | -940684.22
|  | SUBSTITUTE: Main hoist only (replace aux hoist & cable with IPO cwt) |  |  |  | -153 | -345 | 52785 |  |  | -292.0298 | -52.9702 |  | FALSE | 0 | 0
|  | DELETE: Main Hoist Cable (600 ft of 3/4" 6x37) |  |  |  | -125 | -600 | 75000 |  |  | -431.9902 | -168.0098 |  | FALSE | 0 | 0
|  | DELETE: Aux Hoist Cable (607 ft of 3/4" Flex-X 35) |  |  |  | -159 | -789 | 125451 |  |  | -689.2434 | -99.7566 |  | FALSE | 0 | 0
|  | SUBSTITUTE: Optional cable on main hoist (607' of 3/4" Flex-X 35) |  |  |  | -125 | 189 | -23625 |  |  | 136.0769 | 52.9231 |  | FALSE | 0 | 0
|  | ADD: Air Conditioner on Superstructure |  |  |  | -71 | 193 | -13703 |  |  | 91.8794 | 101.1206 |  | FALSE | 0 | 0
|  |  |  | S/S UNIT |  | -71.14 | 13223 | -940684.22 |  |  | 6303.2938 | 6919.7062 |  |  | 13223 | -940684.22
| Counterweight (See Note 1) |  |  | (See Note 1) | [10 empty] | Counterweight UNIT
| X | 4000# Cwt (top piece with pins), Pinned on S/S |  |  |  | -152 | 4016 | -610432 |  |  | 3381.255 | 634.745 |  | TRUE | 4016 | -610432
| X | 4000# Cwt (with pins), Pinned on S/S or stowed on carrier |  |  |  | -152 | 4013 | -609976 |  |  | 3378.7292 | 634.2708 |  | TRUE | 4013 | -609976
|  | 4000# Cwt (with pins), Pinned on S/S or stowed on carrier |  |  |  | -152 | 4013 | -609976 |  |  | 3378.7292 | 634.2708 |  | FALSE | 0 | 0
| X | 6000# Cwt (with pins), Pinned on S/S or stowed on carrier |  |  |  | -152 | 6013 | -913976 |  |  | 5062.6211 | 950.3789 |  | TRUE | 6013 | -913976
|  |  |  | Counterweight UNIT |  | -152 | 14042 | -2134384 |  |  | 11822.6054 | 2219.3946 |  |  | 14042 | -2134384
| Carrier |  |  | (See Note 1) | [10 empty] | CARRIER UNIT
| X | Standard Carrier Assy with Goodyear Tires |  |  |  | -73.14 | 43256 | -3163743.84 |  |  | 21010.5596 | 22245.4404 |  | TRUE | 43256 | -3163743.84
| X | ADD: Driver |  |  |  | -265.06 | 200 | -53012 |  |  | 270.5303 | -70.5303 |  | TRUE | 200 | -53012
| X | ADD: Cribbing (in rear troughs) |  |  |  | 48.39 | 400 | 19356 |  |  | -25.2959 | 425.2959 |  | TRUE | 400 | 19356
|  | ADD: Air Conditioning on Carrier |  |  |  | -246.61 | 63 | -15536.43 |  |  | 79.9666 | -16.9666 |  | FALSE | 0 | 0
|  | ADD: Tow Rope |  |  |  | -290.61 | 20 | -5812.2 |  |  | 29.3613 | -9.3613 |  | FALSE | 0 | 0
| X | 10 T Headache Ball, in Stowage Tray |  |  |  | -292.32 | 568 | -166037.76 |  |  | 838.2477 | -270.2477 |  | TRUE | 568 | -166037.76
| X | ADD: Rigging |  |  |  | -32.86 | 100 | -3286 |  |  | 30.3776 | 69.6224 |  | TRUE | 100 | -3286
|  | SUBSTITUTE: Aluminum Outrigger Floats |  |  |  | 16.39 | -72 | -1180.08 |  |  | -5.8542 | -66.1458 |  | FALSE | 0 | 0
|  | SUBSTITUTE: Michelin Tires |  |  |  | 41.39 | 132 | 5463.48 |  |  | -4.1738 | 136.1738 |  | FALSE | 0 | 0
|  | SUBSTITUTE: Bridgestone Tires |  |  |  | 27.39 | 124 | 3396.36 |  |  | 3.9209 | 120.0791 |  | FALSE | 0 | 0
|  | ADD: Rear Mounted Pintle Hook |  |  |  | 120.39 | 26 | 3130.14 |  |  | -10.1003 | 36.1003 |  | FALSE | 0 | 0
|  |  |  | CARRIER UNIT |  | -75.6159 | 44524 | -3366723.6 |  |  | 22124.4194 | 22399.5806 |  |  | 44524 | -3366723.6
| X | Dolly: Nelson Mfg Company - model CBC-20ST w/aluminum wheels |  |  |  |  | 6000 | [5 empty] | 6000 | TRUE
|  | 4000# Cwt (top piece with pins), Stowed on Dolly |  |  |  |  | 4016 | [5 empty] | 0 | FALSE
|  | 4000# Cwt (with pins), Stowed on Dolly |  |  |  |  | 4013 | [5 empty] | 0 | FALSE
|  | 4000# Cwt (with pins), Stowed on Dolly |  |  |  |  | 4013 | [5 empty] | 0 | FALSE
|  | 6000# Cwt (with pins), Stowed on Dolly |  |  |  |  | 6013 | [5 empty] | 0 | FALSE
|  | 75 Ton Hookblock, Stowed on Dolly |  |  |  |  | 1275 | [5 empty] | 0 | FALSE
|  | 40 Ton Hookblock, Stowed on Dolly |  |  |  |  | 823 | [5 empty] | 0 | FALSE
|  |  |  | DOLLY |  |  | 6000 | [5 empty] | 6000
Only checked items are included in totals
CL Rotation
Wheelbase
Rear Overhang
Pivot Pin
Boom Length
Bogie
Front Overhang
Dolly
Pin
OA Retr. Boom Length
+
-
OAL
NOTICE All Revisions should be done only to the GREY cells. Cells with a clear background contain formulas, based on data in the grey cells.