## GMK 4100 4115 - 3 axle dolly
[5 empty] | file: | 4100_2B
[5 empty] | updated: | 2007-05-03
[5 empty] | date: | 2009-03-20 14:51
[5 empty] | dept: | TK - Si
| Axle Loads GMK 4100 / 4115 (kg/lbs) |  | Standard |  | For information only!
with 3- Axle boom dolly
Standard unit with tyres 14.00 R25 XGC on steel wheels; 8 * 6 * 8; with driver; tanks filled
|  |  |  | Weight of boom dolly (t): | 4.0823 | 8999.8386 |  |  |  | lb. |  | Nelson CBC-30S
|  |  |  | Distance from boom pivot pin to centre of dolly (m): | 8.839 |  |  |  |  | ft.
excluding all parts as shown below
|  |  | total | 2 front- | 2 rear- | 3 dolly- | [5 empty] | total | 2 front- | 2 rear- | 3 dolly-
|  |  | weight (kg) | axles (kg) | axles (kg) | axles (kg) |  | Schwerp. | VA - DM | DM - HA |  | weight | axles | axles | axles
|  | weight for standard unit including dolly: | 42502.3 | 18324.3962 | 11995.5156 | 12182.3882 |  |  | 3.275 | 0.825 |  | (lbs) | (lbs) | (lbs) | (lbs)
|  |  | 93701.6085 | 40398.4112 | 26445.6066 | 26857.5906
plus: (only the marked parts!)
120 | 1 | O/R pads on jack- cylinders (plastic) | 120 | 58.5366 | 61.4634 | 0 |  | 1.175 | 3.275 | 0.825 |  | 264.5549 | 129.0512 | 135.5037 | 0
120 | 0 | O/R pads on dolly (plastic) | 0 | 0 | 0 | 0 |  |  | 3.275 | 0.825 |  | 0 | 0 | 0 | 0
580 | 0 | 50- t- hook block on dolly | 0 | 0 | 0 | 0 |  |  | 3.275 | 0.825 |  | 0 | 0 | 0 | 0
330 | 1 | 8 * 8 * 8 drive/steer | 330 | 260.8771 | 69.1229 | 0 |  | 2.4162 | 3.275 | 0.825 |  | 727.5261 | 575.136 | 152.3901 | 0
1180 | 1 | aux. hoist | 1180 | 1218.5659 | -38.5659 | 0 |  | 3.409 | 3.275 | 0.825 |  | 2601.4568 | 2686.48 | -85.0232 | 0
170 | 1 | hose reel for swingaway | 170 | -9.0301 | -2.8174 | 181.8475 |  | 7.155 | 3.275 | 0.825 |  | 374.7862 | -19.908 | -6.2113 | 400.9054
85 | 1 | brackets for swingaway | 85 | 21.4245 | 6.6844 | 56.8911 |  | 3.616 | 3.275 | 0.825 |  | 187.3931 | 47.233 | 14.7367 | 125.4234
1300 | 0 | mechanic swingaway 10 to 17 m (32,8 to 55,8 ft) | 0 | 0 | 0 | 0 |  | 4.287 | 3.275 | 0.825 |  | 0 | 0 | 0 | 0
1330 | 1 | hydraulic swingaway 10 to 17 m (32,8 to 55,8 ft) | 1330 | 248.9858 | 77.6836 | 1003.3307 |  | 4.368 | 3.275 | 0.825 |  | 2932.1505 | 548.9201 | 171.2631 | 2211.9673
40 | 1 | 2nd oil cooler on superstructure | 40 | 32.439 | 7.561 | 0 |  | 2.5 | 3.275 | 0.825 |  | 88.185 | 71.5159 | 16.6691 | 0
480 | 0 | add. weight for tyres 16.00 R25 XGC | 0 | 0 | 0 | 0 |  | 1.225 | 3.275 | 0.825 |  | 0 | 0 | 0 | 0
816 | 1 | add. weight for tyres 20.5 R 25 XGC | 816 | 408 | 408 | 0 |  | 1.225 | 3.275 | 0.825 |  | 1798.9735 | 899.4868 | 899.4868 | 0
50 | 1 | add. weight for decking 20.5" tires | 50 | 25 | 25 | 0 |  | 1.225 | 3.275 | 0.825 |  | 110.2312 | 55.1156 | 55.1156 | 0
240 | 0 | spare wheel 14.00 R25 XGC on dolly | 0 | 0 | 0 | 0 |  |  | 3.275 | 0.825 |  | 0 | 0 | 0 | 0
300 | 0 | spare wheel 16.00 R25 XGC on dolly | 0 | 0 | 0 | 0 |  |  | 3.275 | 0.825 |  | 0 | 0 | 0 | 0
342 | 0 | spare wheel 20.5 R25 XGC on dolly | 0 | 0 | 0 | 0 |  |  | 3.275 | 0.825 |  | 0 | 0 | 0 | 0
610 | 0 | fixed counterweight 0,5 t in lieu of aux. hoist | 0 | 0 | 0 | 0 |  | 3.485 | 3.275 | 0.825 |  | 0 | 0 | 0 | 0
3500 | 1 | fixed counterweight 3,5 t on turntable | 3500 | 3482.9268 | 17.0732 | 0 |  | 3.255 | 3.275 | 0.825 |  | 7716.1855 | 7678.5455 | 37.6399 | 0
| 0 | ...... t counterweight | 0 | 0 | 0 | 0 |  | 3.255 | 3.275 | 0.825 |  | 0 | 0 | 0 | 0
-930 | 0 | remove outriggers in front | 0 | 0 | 0 | 0 |  | 5.35 | 3.275 | 0.825 |  | 0 | 0 | 0 | 0
-1200 | 0 | remove outriggers at the rear | 0 | 0 | 0 | 0 |  | -3 | 3.275 | 0.825 |  | 0 | 0 | 0 | 0
| 4 | .. m telescope 1 extended | 0 | -2634.6289 | -822.0042 | 3456.6331 |  |  | 3.275 | 0.825 |  | 0 | -5808.3672 | -1812.2106 | 7620.5778
|  | boost for lift cylinder ( t ): | [6 empty] | 3.275 | 0.825
1.485 | 15 | .. t extending force (max. 20 t) | 0 | -3512.133 | 6032.2145 | -2520.0815 |  |  | 3.275 | 0.825 |  | 0 | -7742.9343 | 13298.7674 | -5555.8331
1.485 | 0 | retracting force ( max. 11 t) | 0 | 0 | 0 | 0 |  |  | 3.275 | 0.825 |  | 0 | 0 | 0 | 0
( axle loads depend on a boom angle of 0 deg.;
special equipment is required)
|  | Total weight including marked parts ( kg ): | 50123.3 | 17925.3597 | 17836.9311 | 14361.0091
|  | Total weight including marked parts ( lbs ): | 110501.1004 | 39517.9882 | 39323.0397 | 31660.0725
|  | Axle loads in ( t ): 1. axle: | 8.9627 | 19758.9941 | distance between axles (m):
|  | 2. axle: | 8.9627 | 19758.9941 | axle 1 - 2: | 1.65
|  | 3. axle: | 8.9185 | 19661.5199 | axle 2 - 3: | 2.45
|  | 4. axle: | 8.9185 | 19661.5199 | axle 3 - 4: | 1.65
|  | 5. axle: | 4.787 | 10553.3575 | axle 4 - 5: | 3.509 |  |  |  | 11.513 | ft.
|  | 6. axle: | 4.787 | 10553.3575 | axle 5 - 6: | 1.38
|  | 7. axle: | 4.787 | 10553.3575 | axle 6 - 7: | 1.38
allowed in:
|  | Axle loads for groups of axles ( t ): |  |  | Australia | Canada (BC)
|  | 1.-2. axle: | 17.9254 |  | 20.45 | 22.95
|  | 1.-3. axle: | 26.8438 |  | 27.8 | 30.3
|  | 1.-4. axle: | 35.7623 | ---------->> | 32.75 | 35.25 | <<----
|  | 1.-6. axle: | 45.3363 |  | 47.417 | 49.917
|  | 2.-4. axle: | 26.7996 |  | 27.8 | 30.3
|  | 2.-6. axle: | 36.3736 |  | 42.467 | 44.967
|  | 3.-4. axle: | 17.8369 |  | 20.45 | 22.95
|  | 3.-6. axle: | 27.4109 |  | 35.117 | 37.617
|  | 5.-6. axle: | 9.574 |  | 19.64 | 22.14
|  | Fahrgestell 8*6*8 | G * Xs | 20.07 | 1.79 | G Afa | 3.3499
|  | Drehtisch mit Anteil W- Zyl., GG-Platte 1 t u. GG- Hubzyl. | G * Xs | 6.9 | 0.94 | G Dolly | 8.1001
|  | Ausleger mit Anteil W- Zyl. | G * Xs | 11.45 | 5.53
|  | 2- achs- Nachläufer (Boom Dolly Weight) | G | 4.0823
|  | Auflage ab Afa (CL of Boom Pivot to CL of Dolly) | m | 8.839 | (6,0 - 10,0 m) | Zugfz. G | 30.3199 | [5 empty] | Drawing 080312
|  | Abstand Drehm. bis Afa | m | 2.3 |  | Zugfz. Xs | 1.6529
|  | Auslegerlänge | m | 11.3
|  | Kranbreite | m | 2.55